## Supervisor Letter
Electrical Network Safety Rules
PR-D-78701-FM07 V1.1
Overhead Worker
Verification of Practical Competence for Certification
Purpose: This document is intended to provide verification of a person's competence to perform the functions listed below. For AES04, Assessed by the person's supervisor as being capable to perform the functions satisfactorily, the Supervisor shall either be, or gain the services of, an Overhead Worker. Refer to SP D 79055 Electrical Competency Specific Certifications, clause 5.8.
Legend: Competent = C, Not Yet Competent = NYC, Not Applicable = NA
Overhead Worker (AES04)
Condition |  | Minimum expectations | C, NYC, NA | List the evidence used to deem the person competent
Requirement identifier
a) Perform electrical works aloft, in accordance with ENSR |  | Supervisor to verify that the person is competent to perform the tasks specified in accordance with SMS requirements, e.g. review actual work activities or conduct a scenario situation
General safety - this section applies to all certifications as indicated in this document
a) Personnel Protective Equipment |  | Complies and ensures they and those under their control comply with Safe Work Instruction SMS-06-SW-0583 PPE for Electrical Work.
b) Inspect Safety Equipment |  | Carries out pre-work inspection and safety equipment in accordance with procedures and manufacturer's instructions. Ensures safety equipment is "in calibration" prior to use.
c) Instructions, SWMs & SWIs |  | Identifies appropriate documents for the task and works in accordance with the SMS.
d) Manages Risk in Workplace |  | Identifies hazards and takes corrective action. Reports hazards identified in the workplace.
e) Pre-work Briefings |  | Conducts/Participates in Pre-work Briefings before work commences and when hazards or controls change.
f) Pole Hazard Assessment Form |  | Completes form, discusses and agrees on the possible hazards associated with the work to be carried out with work party.
g) Provides Clear Instructions |  | Gives clear and concise statements when communicating with others. Repeats back safety communications.
h) Tools and Equipment Safety |  | Uses correct hand tools and equipment in a safe & professional manner. Uses equipment within safe working limits.
The person signing below attests to their competence at fulfilling the functions identified above:
Employee
| Name |  | Employee Number |  | Signature | Date
The persons signing below recommend the person identified above as either: - suitable for Certification - requires assessment by a Workplace Assessor* (Delete as required)
suitable for Certification or requires assessment by Workplace Assessor* (Delete as required)
Supervisor
| Name |  | Position |  | Signature | Date
TSS Manager
| Name |  | Position |  | Signature | Date
*Note: A person recommended for assessment by a Workplace Assessor shall be excluded from the functions identified that they have not fulfilled.
Date in Force: XX May 2023 | [6 empty] | Version 1.1

## Reference
CorNYC | RorNR
C | Recommended
NYC | Not Recommended
NA